## Sheet1
Parameter | Unit | Nominal | ff | ss | fs | sf | 3.0 V | 3.6 V | -40 C | 125 C | -40 C | 125 C
AVDD | V | 3.300 | N/A | N/A | N/A | N/A | N/A | N/A | N/A | N/A | N/A | N/A
Bias current | uA | 40.000 | N/A | N/A | N/A | N/A | N/A | N/A | N/A | N/A | N/A | N/A
Total current | uA | 280.343 | N/A | N/A | N/A | N/A | N/A | N/A | N/A | N/A | N/A | N/A
Total power | mW | 0.9251 | N/A | N/A | N/A | N/A | N/A | N/A | N/A | N/A | N/A | N/A
Vin,cm | V | 1.6500 | N/A | N/A | N/A | N/A | N/A | N/A | N/A | N/A | N/A | N/A
Vout,DC | V | 1.6500 | N/A | N/A | N/A | N/A | N/A | N/A | N/A | N/A | N/A | N/A
Input CM low | V | 0.000 | N/A | N/A | N/A | N/A | N/A | N/A | N/A | N/A | N/A | N/A
Input CM high | V | 2.130 | N/A | N/A | N/A | N/A | N/A | N/A | N/A | N/A | N/A | N/A
Output swing low | V | 0.047 | N/A | N/A | N/A | N/A | N/A | N/A | N/A | N/A | N/A | N/A
Output swing high | V | 2.881 | N/A | N/A | N/A | N/A | N/A | N/A | N/A | N/A | N/A | N/A
DC gain | dB | 92.54 | N/A | N/A | N/A | N/A | N/A | N/A | N/A | N/A | N/A | N/A
UGF | MHz | 9.5191 | N/A | N/A | N/A | N/A | N/A | N/A | N/A | N/A | 10 | 10
Phase margin | deg | 66.35 | N/A | N/A | N/A | N/A | N/A | N/A | N/A | N/A | N/A | N/A
CLoad | pF | 10 | 10 | 10 | 10 | 10 | 10 | 10 | 10 | 10 | N/A | N/A
Slew rate rising | V/us | 7.463 | N/A | N/A | N/A | N/A | N/A | N/A | N/A | N/A | N/A | N/A
Slew rate falling | V/us | 7.748 | N/A | N/A | N/A | N/A | N/A | N/A | N/A | N/A | N/A | N/A
Settling time | ns | 150.07 | N/A | N/A | N/A | N/A | N/A | N/A | N/A | N/A | N/A | N/A
Input-referred noise | uVrms | 12.594 | N/A | N/A | N/A | N/A | N/A | N/A | N/A | N/A | N/A | N/A
Input offset | mV | 0.253 | N/A | N/A | N/A | N/A | N/A | N/A | N/A | N/A | N/A | N/A
CMRR @ 1 Hz | dB | 107.86 | N/A | N/A | N/A | N/A | N/A | N/A | N/A | N/A | N/A | N/A
CMRR @ 60 Hz | dB | 107.86 | N/A | N/A | N/A | N/A | N/A | N/A | N/A | N/A | N/A | N/A
CMRR @ 150 Hz | dB | 107.86 | N/A | N/A | N/A | N/A | N/A | N/A | N/A | N/A | N/A | N/A
CMRR @ 1 kHz | dB | 107.86 | N/A | N/A | N/A | N/A | N/A | N/A | N/A | N/A | N/A | N/A
PSRR+ @ 1 Hz | dB | 107.60 | N/A | N/A | N/A | N/A | N/A | N/A | N/A | N/A | N/A | N/A
PSRR+ @ 60 Hz | dB | 107.60 | N/A | N/A | N/A | N/A | N/A | N/A | N/A | N/A | N/A | N/A
PSRR+ @ 150 Hz | dB | 107.59 | N/A | N/A | N/A | N/A | N/A | N/A | N/A | N/A | N/A | N/A
PSRR+ @ 1 kHz | dB | 107.56 | N/A | N/A | N/A | N/A | N/A | N/A | N/A | N/A | N/A | N/A
PSRR- @ 1 Hz | dB | 107.61 | N/A | N/A | N/A | N/A | N/A | N/A | N/A | N/A | N/A | N/A
PSRR- @ 60 Hz | dB | 107.61 | N/A | N/A | N/A | N/A | N/A | N/A | N/A | N/A | N/A | N/A
PSRR- @ 150 Hz | dB | 107.61 | N/A | N/A | N/A | N/A | N/A | N/A | N/A | N/A
PSRR- @ 1 kHz | dB | 107.58 | N/A | N/A | N/A | N/A | N/A | N/A | N/A | N/A